## Sheet1
| RUT240 | RUT950
TECHNOLOGY
BANDS | 2,4,12 | 2,4,12
4G (LTE) | Cat 4 | Cat 4
3G | ✓ | ✓
2G | ✓ | ✓
WiFi | 2.4 GHz (b/g/n) | 2.4 GHz (b/g/n)
Ethernet | 10/100 | 10/100
SMS | ✓ | ✓
HARDWARE
RAM | 64 MB | 128 MB
Flash memory | 16 MB | 16 MB
Ethernet ports | 2 | 4
Passive PoE | ✓ | ✓
Inputs/Outputs | 2 | 2
Power LED | 1 | 1
Dimensions (W x H x D) | 83 x 25 x 74 mm | 110 x 50 x 100 mm
eSIM (optional) | - | Optional
Mobile antenna | 2 x SMA | 2 x SMA
WiFi antenna | 1 x RP-SMA | 2 x RP-SMA
SIM card slots | 1 x 2FF | 2 x 2FF
Operating temperature | -40 °C to 75 °C | -40 °C to 75 °C
Power consumption | < 2 W idle, < 6.5 W Max | < 2W idle, < 7W Max
Mounting options | DIN Rail, Surface | DIN Rail, Surface
Housing material | Aluminium/plastic | Aluminium/plastic
CPU | 400 MHz | 550 MHz
Power socket | 4 pin | 4 pin
Supply voltage | 9 - 30 VDC | 9 - 30 VDC
Inputs | 1 | -
Outputs | 1 | -
FIRMWARE
Modbus TCP | ✓ | ✓
Input events | ✓ | ✓
SSTP | ✓ | ✓
Wake on LAN (WOL) | ✓ | ✓
Manual Band Lock | ✓ | ✓
Stunnel | ✓ | ✓
Modbus TCP Master | ✓ | ✓
MQTT Gateway | ✓ | ✓
DNP3 TCP Master | - | ✓
DNP3 Outstation | - | ✓
Management via SMS | ✓ | ✓
Bridge mode | ✓ | ✓
Manual operator selection | ✓ | ✓
Static routes | ✓ | ✓
PPPoE | ✓ | ✓
NTP | Client/Server | Client/Server
Wireless Hotspot | ✓ | ✓
Wireless Client | ✓ | ✓
Wireless AP | ✓ | ✓
Ping reboot | ✓ | ✓
Periodic reboot | ✓ | ✓
Real-time graphs | ✓ | ✓
WAN Failover | ✓ | ✓
Mobile Traffic Counter | ✓ | ✓
Connection status overview bar | ✓ | ✓
Configuration backup/restore | ✓ | ✓
VRRP | ✓ | ✓
IPsec | ✓ | ✓
GRE Tunnel | ✓ | ✓
OpenVPN | ✓ | ✓
PPTP | ✓ | ✓
L2TP | ✓ | ✓
SNMP | ✓ | ✓
SNMP Trap | ✓ | ✓
Send/receive SMS | ✓ | ✓
Status via SMS | ✓ | ✓
SMS reboot | ✓ | ✓
Mobile enable/disable via SMS | ✓ | ✓
Wireless enable/disable via SMS | ✓ | ✓
OpenVPN enable/disable via SMS | ✓ | ✓
Web Filter | ✓ | ✓
Mobile Data on Demand | ✓ | ✓
Mobile Data Limit | ✓ | ✓
Configuration Profiles | ✓ | ✓
Profile scheduler | ✓ | ✓
Event logging | ✓ | ✓
QoS | ✓ | ✓
Restore Point | ✓ | ✓
Call Utilities | ✓ | ✓
SIM switch | - | ✓
FOTA (Firmware Over The Air) | ✓ | ✓
Event reporting (via Email/SMS) | ✓ | ✓
Disable Roaming | ✓ | ✓
SMS Gateway | ✓ | ✓
OSPF | ✓ | ✓
Access control safety | ✓ | ✓
SIM Idle Protection | - | ✓
VLAN | ✓ | ✓
CLI | ✓ | ✓
Firewall | ✓ | ✓
IP/MAC filter | ✓ | ✓
TR-069 | ✓ | ✓
Mosquitto (MQTT) | Broker/Publisher | Broker/Publisher
DHCP server | ✓ | ✓
Dynamic DNS | ✓ | ✓
RMS support | ✓ | ✓